## Sheet1
Power (kW) | 20
| Volume Density | Mass Density | Time/litre @ | Efficiency | Time (hrs) | Volume
| MJ/litre | MJ/kg | sec |  | hrs | m3
Gasoline | 33.8796 | 46.4 | 508.194 | 0.3 | 1 | 0.0070839
NiMH Battery | 0.493 | 0.25 | 12.325 | 0.5 | 1 | 0.29209
Lead Acid Battery | 0.36 | 0.14 | 9 | 0.5 | 1 | 0.4
Compressed Air @ 300 bar | 0.18 | 0.5 | 4.5 | 0.5 | 1 | 0.8
Note on A8: Stephen Latham: Air at 30 MPa (4,500 psi) contains about 50 Wh of energy per liter. Gasoline contains about 9411 Wh per liter.[1]
Note on A9: Stephen Latham: http://en.wikipedia.org/wiki/Energy_density
Note on A10: Stephen Latham: http://en.wikipedia.org/wiki/Energy_density
Note on A11: Stephen Latham: Air at 30 MPa (4,500 psi) contains about 50 Wh of energy per liter. Gasoline contains about 9411 Wh per liter.[1]
Note on C11: Stephen Latham: Without Tank